## HUL104_D02
HUL104A/D02 |  |  |  | HUL104A/D02a |  |  |  | HUL104A/D02b |  |  |  | HUL104A/D02c |  |  |  | HUL104A/D02d |  |  |  | HUL104A/D02e |  |  |  | HUL104A/D02f
Fiber # / Splitter # | 4-way Splitter # | Splitter Port # |  | Tube | Fibre | State | To FAT # | Tube | Fibre | State | To FAT # | Tube | Fibre | State | To FAT # | Tube | Fibre | State | To FAT # | Tube | Fibre | State | To FAT # | Tube | Fibre | State | To FAT #
1 | A | 1 |  | 1 | 1 | SPLICED | HUL104A/D02a/U001-01
|  | 2 |  | 1 | 4 | SPLICED | HUL104A/D02a/U002-01
|  | 3 |  | 1 | 7 | SPLICED | HUL104A/D02a/U003-01
|  | 4 |  | 1 | 10 | SPLICED | HUL104A/D02a/U004-01
2 | B | 1 |  | 2 | 1 | SPLICED | HUL104A/D02a/U005-01
|  | 2 |  | 2 | 4 | SPLICED | HUL104A/D02a/U006-01
|  | 3 |  | 2 | 7 | SPLICED | HUL104A/D02a/M007-01
|  | 4 | [5 empty] | 1 | 1 | SPLICED | HUL104A/D02b/U008-01
3 | C | 1 | [5 empty] | 1 | 4 | SPLICED | HUL104A/D02b/U009-01
|  | 2 | [5 empty] | 1 | 7 | SPLICED | HUL104A/D02b/U010-01
|  | 3 | [9 empty] | 1 | 1 | SPLICED | HUL104A/D02c/U011-01
|  | 4 | [9 empty] | 1 | 4 | SPLICED | HUL104A/D02c/U012-01
4 | D | 1 | [13 empty] | 1 | 1 | SPLICED | HUL104A/D02d/U013-01
|  | 2 | [13 empty] | 1 | 4 | SPLICED | HUL104A/D02d/U014-01
|  | 3 | [13 empty] | 1 | 7 | SPLICED | HUL104A/D02d/U015-01
|  | 4 | [13 empty] | 1 | 10 | SPLICED | HUL104A/D02d/U016-01
5 | E | 1 | [13 empty] | 2 | 1 | SPLICED | HUL104A/D02d/U017-01
|  | 2 |  | 2 | 10 | SPLICED | HUL104A/D02e/U018-01
|  | 3 | [21 empty] | 1 | 1 | SPLICED | HUL104A/D02f/U019-01
|  | 4 | Spare / Available
6 | F | 1 |  | 2 | 8 | SPLICED | HUL104A/D02a/M007-02
|  | 2 |  | 2 | 9 | SPLICED | HUL104A/D02a/M007-03
3
4
7 | G | 1
2
3
4
8 | H | 1
2
3
4
9 | I | 1
2
3
4
10 | J | 1
2
3
4
11 | K | 1
2
3
4
12 | L | 1
2
3
4
13 | M | 1
2
3
4
14 | N | 1
2
3
4
15 | O | 1
2
3
4
16 | P | 1
2
3
4
17 | Q | 1
2
3
4
18 | R | 1
2
3
4
19 | S | 1
2
3
4
20 | T | 1
2
3
4
21 | U | 1
2
3
4
22 | V | 1
2
3
4
SPARE FIBRES IN ACCESS CABLE
|  |  |  | 1 | 2 | SPARE | HUL104A/D02a/U001-02 | 1 | 2 | SPARE | HUL104A/D02b/U008-02 | 1 | 2 | SPARE | HUL104A/D02c/U011-02 | 1 | 2 | SPARE | HUL104A/D02d/U013-02 |  |  |  |  | 1 | 2 | SPARE | HUL104A/D02f/U019-02
|  |  |  | 1 | 3 | SPARE | HUL104A/D02a/U001-03 | 1 | 3 | SPARE | HUL104A/D02b/U008-03 | 1 | 3 | SPARE | HUL104A/D02c/U011-03 | 1 | 3 | SPARE | HUL104A/D02d/U013-03 |  |  |  |  | 1 | 3 | SPARE | HUL104A/D02f/U019-03
|  |  |  | 1 | 5 | SPARE | HUL104A/D02a/U002-02 | 1 | 5 | SPARE | HUL104A/D02b/U009-02 | 1 | 5 | SPARE | HUL104A/D02c/U012-02 | 1 | 5 | SPARE | HUL104A/D02d/U014-02 | 1 | 4-12 | SPARE |  | 1 | 4-12 | SPARE
|  |  |  | 1 | 6 | SPARE | HUL104A/D02a/U002-03 | 1 | 6 | SPARE | HUL104A/D02b/U009-03 | 1 | 6 | SPARE | HUL104A/D02c/U012-03 | 1 | 6 | SPARE
|  |  |  | 1 | 8 | SPARE | HUL104A/D02a/U003-02 | 1 | 8 | SPARE | HUL104A/D02b/U010-02 | 1 | 7-12 | SPARE |  | 1 | 8 | SPARE | HUL104A/D02d/U015-02
|  |  |  | 1 | 9 | SPARE | HUL104A/D02a/U003-03 | 1 | 9 | SPARE | HUL104A/D02b/U010-03 |  |  |  |  | 1 | 9 | SPARE | HUL104A/D02d/U015-03
|  |  |  | 1 | 11 | SPARE | HUL104A/D02a/U004-02 | 1 | 10-12 | SPARE | [5 empty] | 1 | 11 | SPARE | HUL104A/D02d/U016-02
|  |  |  | 1 | 12 | SPARE | [9 empty] | 1 | 12 | SPARE
|  |  |  | 2 | 2 | SPARE | HUL104A/D02a/U005-02 | [8 empty] | 2 | 2 | SPARE | HUL104A/D02d/U017-02
|  |  |  | 2 | 3 | SPARE | HUL104A/D02a/U005-03 | [8 empty] | 2 | 3 | SPARE | HUL104A/D02d/U017-03
|  |  |  | 2 | 5 | SPARE | HUL104A/D02a/U006-02 | [8 empty] | 2 | 4-12 | SPARE
|  |  |  | 2 | 6 | SPARE | HUL104A/D02a/U006-03 | [8 empty] | 3 | 1-12 | SPARE
|  |  |  | 2 | 11 | SPARE | HUL104A/D02e/U018-02 | [8 empty] | 4 | 1-12 | SPARE
|  |  |  | 2 | 12 | SPARE | HUL104A/D02e/U018-03
|  |  |  | 3 | 1-12 | SPARE
|  |  |  | 4 | 1-12 | SPARE

## Version
HUL104_D02 SPLICE MATRIX UPDATE LOG
VERSION | DATE dd/mm/yy | DESCRIPTION | INITIALS | DEPARTMENT | ORGANISATION
1 | 2022-04-14 | First Issue | NF | Design | TM
2 | 2024-10-09 | Cable changed feeding U007 to 24F | MP | Design | MS3
3 | 2024-03-17 | Changed U007 to M007 | MP | Design | MS3
4 | 2025-05-16 | Fibres allocated to M007 MDU | SC | Design | MS3
5
6
7
8
9
10
11
12
13
14
15
16
17